## ONEPlan BOM
TektonOS // Bill of Materials |  |  |  | PROJECT |  |  | Summerstone 1320P
PRECISION-ENGINEERED · FACTORY-BUILT · FIELD-VERIFIED |  |  |  | ISSUED |  |  | 2025-08-19
AT A GLANCE
Total Line Items |  | Categories |  | Total Units |  | Linear Feet
172 |  | 21 |  | 3603 |  | 4448
Unique SKUs in scope |  | Trades represented |  | Components on bill |  | Lumber + pipe + wire
BILL OF MATERIALS // BY CATEGORY
CATEGORY | REPRESENTATIVE COMPONENTS | SKUs | QTY | FACTORY | SITE | LIN. FT. | % OF QTY
Structural Framing | Dimensional lumber, OSB, engineered SCL | 16 | 702 | 13 | 2 | 236 | 19.48%
Structural Columns | 2x4/2x6 wall studs, stud packs | 7 | 713 | 5 | 2 | 3703 | 19.79%
Structural Connections | Bearing plates, hangers, straps, holdowns | 12 | 452 | 7 | 3 | 0 | 12.55%
Structural Trusses | Roof truss families G1–P2 | 9 | 84 | 0 | 0 | 102 | 2.331%
Walls | 2x4/2x6 EXT & INT, Picasso, OSB, XPS | 6 | 185 | 5 | 1 | 71 | 5.135%
Doors | Single, double, sliding, garage, closet | 9 | 18 | 9 | 0 | 0 | 0.4996%
Windows | Type-based 3050, 2030, 6050 | 3 | 6 | 3 | 0 | 0 | 0.1665%
Ceilings | Basic ceiling assemblies | 1 | 17 | 0 | 1 | 0 | 0.4718%
Floors | PT slab, FAU platform decking | 2 | 10 | 0 | 1 | 0 | 0.2775%
Roofs | Basic roof assemblies | 1 | 4 | 0 | 1 | 0 | 0.111%
Electrical Fixtures | Receptacles, switches, J-boxes, panels | 28 | 120 | 23 | 5 | 0 | 3.331%
Lighting Fixtures | 6” LED recessed cans, wet-rated discs | 2 | 26 | 0 | 2 | 0 | 0.7216%
Fire Alarm Devices | Smoke / CO detectors | 1 | 5 | 0 | 1 | 0 | 0.1388%
Mechanical Equipment | HVAC unit, diffusers, vents, intakes | 9 | 14 | 0 | 9 | 0 | 0.3886%
Plumbing Fixtures | Cassettes (tub, shower, lav, WC, WH, gas) | 14 | 17 | 13 | 0 | 0 | 0.4718%
Pipes | PVC DWV, Viega PEX (red/blue), CSST | 5 | 95 | 1 | 3 | 34 | 2.637%
Pipe Fittings | Bends, tees, reducers, press-fit elbows | 6 | 73 | 1 | 2 | 0 | 2.026%
Pipe Accessories | TracPipe manifolds | 1 | 1 | 0 | 1 | 0 | 0.02775%
Wire | #6–#14 conductors, MC, conduit, smurf | 10 | 859 | 6 | 3 | 300 | 23.84%
Generic Models | Notches, weep screeds, penetrations | 28 | 200 | 26 | 2 | 2 | 5.551%
Model Groups | Anchor bolt + leveling plate groups | 2 | 2 | 0 | 0 | 0 | 0.05551%
TOTAL | All categories · entire bill of materials | 172 | 3603 | 112 | 39 | 4448 | 100%
EXECUTION PROFILE
FACTORY |  | SITE |  | PRE-INSTALL |  | EXISTING
112 |  | 39 |  | 7 |  | 3
65.1% of SKUs |  | 22.7% of SKUs |  | 4.1% of SKUs |  | 1.7% of SKUs
Source: Revit BOM export · Summerstone 1320P · Live-linked to underlying schedule. Counts and lengths recompute automatically when source updates.
TEKTONOS | Old-school construction. New-school technology. |  |  |  |  | PAGE 1 / 1 | BOM-EXEC-001

## Summerstone 1320P BOM 2025-08-1 (hidden)
Category | Family Name | Family Type | Level | ID | GUID | Phase Created | Shear Wall | Material | Count | Length | Dimensions | Device-A | Device-B | Device-C | Device-D | Device-E | Device-Box
Ceilings | Basic Ceiling | Ceiling 1 | INT_Wall Plate Height | 709022 | a7f8b008-fd39-4f91-9192-2efe3b27a347-000a8381 | Site |  | N/A | 17 | N/A
Doors | DR_Closet | 5068 | FFL | 16 | 7ad730b8-31dd-4567-b66f-47ab2cf996c7-0001abff | Factory |  | N/A | 1 | N/A
Doors | DR_Double | 5068 | FFL | 17 | 7ad730b8-31dd-4567-b66f-47ab2cf996c7-0001bb4c | Factory |  | N/A | 1 | N/A
Doors | DR_Garage | 16070 | FFL | 15 | d4c123e2-ea5f-4b29-8f40-092bccd2ef52-0001a773 | Factory |  | N/A | 1 | N/A
Doors | DR_Single | 2868 SC (Garage Man Door) | FFL | 2 | 6377fa51-172c-4d31-9b69-c07253f1400c-00015d57 | Factory |  | N/A | 1 | N/A
Doors | DR_Single | 2868 | FFL | 3 | 6377fa51-172c-4d31-9b69-c07253f1400c-00015daf | Factory |  | N/A | 5 | N/A
Doors | DR_Single | 2468 | FFL | 7 | 6377fa51-172c-4d31-9b69-c07253f1400c-00015ec2 | Factory |  | N/A | 1 | N/A
Doors | DR_Single | 3080 SC (Main Entry Door) | FFL | 22 | edb8555b-c3f0-4e25-bebc-cfdbff89ec2a-0016109b | Factory |  | N/A | 1 | N/A
Doors | DR_Sliding-Exterior | 8068 | FFL | 18 | 7ad730b8-31dd-4567-b66f-47ab2cf996c7-0001c1bc | Factory |  | N/A | 1 | N/A
Doors | GM_Opening Instance | Wall Opening | FFL | 521746 | 06862b48-9882-4431-a375-6c6cdf63410e-0007f5b8 | Factory |  | N/A | 6 | N/A
Electrical Fixtures | AC Disconnect Surface Mounted WB | AC Disconnect | EXT_Bearing Plate | 125 | 614baac9-3a16-4a38-b426-2fdfda7687e2-001a214b | Factory |  | Steel, Galvanized | 1 | N/A | [6 empty] | Halex HNF60R
Electrical Fixtures | EF_Round Ceiling Box FB | Round Box | EXT_Wall Plate Height | 187 | 06d02bdc-3f78-49f4-a2b6-6aa836eb0a86-0026dd70 | Factory |  | N/A | 2 | N/A
Electrical Fixtures | Fan | Exhaust Fan | INT_Wall Plate Height | 56 | 0e6727b5-9e4d-4f0e-b46a-91ef2cb3f6f4-001791e8 | Site |  | N/A | 5 | N/A
Electrical Fixtures | J Box Square FB | J-Box | FFL | 65 | bf3a1008-2c52-4afa-a4d4-7f2f37596466-0017bf9d | Site |  | N/A | 9 | N/A
Electrical Fixtures | J Box Square FB | J-box Array |  | 130 | 178aa9f1-f95d-4bdd-b30d-93efb3a02e51-001e752d | Site |  | N/A | 23 | N/A
Electrical Fixtures | Light Switch 1-Gang FB | Light Switch | EXT_Wall Plate Height | 176 | b4725102-5210-4ea4-a1e7-7d729f172ed4-001d0fd4 | Site |  | N/A | 2 | N/A
Electrical Fixtures | Light Switch 1-Gang WB | Light Switch 3-way | FFL | 98 | 5908f465-04f2-4eab-ae50-01e7e032cf73-0018e31d | Factory |  | Steel, Galvanized | 1 | N/A |  | 3-Way Switch: 56032W |  |  |  |  | EZ18SNW
Electrical Fixtures | Light Switch 1-Gang WB | Light Switch Single | EXT_Bearing Plate | 101 | 5908f465-04f2-4eab-ae50-01e7e032cf73-0018e4b7 | Factory |  | Steel, Galvanized | 2 | N/A |  | Standard Switch: 14512W |  |  |  |  | EZ18SNW
Electrical Fixtures | Light Switch 2-Gang WB | Fan / Light Switch | EXT_Bearing Plate | 47 | 0474935f-bfe4-4760-9e0c-2b4f1a3b13c2-001726a4 | Factory |  | Steel, Galvanized | 2 | N/A |  | Standard Switch: 14512W | Standard Switch: 14512W |  |  |  | EZ32DN
Electrical Fixtures | Light Switch 2-Gang WB | Light Switch/ Exhaust Fan | EXT_Bearing Plate | 51 | 0474935f-bfe4-4760-9e0c-2b4f1a3b13c2-00172bda | Factory |  | Steel, Galvanized | 2 | N/A |  | Standard Switch: 14512W | Exhaust Fan Switch: 14512W |  |  |  | EZ32DN
Electrical Fixtures | Light Switch 2-Gang WB | 3-Way Switch / 4-Way Switch | EXT_Bearing Plate | 52 | 0474935f-bfe4-4760-9e0c-2b4f1a3b13c2-00172c7d | Factory |  | Steel, Galvanized | 1 | N/A |  | 3-Way Switch: 56032W | 4-Way Switch: 5604-SWS |  |  |  | EZ32DN
Electrical Fixtures | Light Switch 2-Gang WB | Light Switch / 3-Way Switch | EXT_Bearing Plate | 53 | 0474935f-bfe4-4760-9e0c-2b4f1a3b13c2-00172d04 | Factory |  | Steel, Galvanized | 1 | N/A |  | Standard Switch: 14512W | 3-Way Switch: 56032W |  |  |  | EZ32DN
Electrical Fixtures | Light Switch 3-Gang WB | Light Switch/ 4-Way Switch/ 3-Way Switch | FFL | 97 | 5908f465-04f2-4eab-ae50-01e7e032cf73-0018e17e | Factory |  | Steel, Galvanized | 1 | N/A |  | Standard Switch: 14512W | 4-Way Switch: 5604-SWS | 3-Way Switch: 56032W |  |  | EZ18SNW
Electrical Fixtures | Light Switch 3-Gang WB | Split Wire/ Light Switch/Fan Switch/ | EXT_Bearing Plate | 99 | 5908f465-04f2-4eab-ae50-01e7e032cf73-0018e397 | Factory |  | Steel, Galvanized | 1 | N/A |  | Standard Switch: 14512W | Standard Switch: 14512W | Standard Switch: 14512W |  |  | EZ18SNW
Electrical Fixtures | Light Switch 3-Gang WB | Fan Switch/Light Switch/ Split Wire | EXT_Bearing Plate | 100 | 5908f465-04f2-4eab-ae50-01e7e032cf73-0018e438 | Factory |  | Steel, Galvanized | 1 | N/A |  | Standard Switch: 14512W | Standard Switch: 14512W | Standard Switch: 14512W |  |  | EZ18SNW
Electrical Fixtures | Light Switch 3-Gang WB | Light Switch/Light Switch/Exhaust Fan | EXT_Bearing Plate | 102 | 5908f465-04f2-4eab-ae50-01e7e032cf73-0018e560 | Factory |  | Steel, Galvanized | 2 | N/A |  | Standard Switch: 14512W | Standard Switch: 14512W | Exhaust Fan Switch: 14512W |  |  | EZ44TN
Electrical Fixtures | Light Switch 4-Gang WB | Split Wire/ Light Switch/ Fan Switch/ Light Switch | EXT_Bearing Plate | 106 | 5908f465-04f2-4eab-ae50-01e7e032cf73-0018e77b | Factory |  | Steel, Galvanized | 1 | N/A |  | Standard Switch: 14512W | Standard Switch: 14512W | Standard Switch: 14512W | Standard Switch: 14512W |  | B455AH
Electrical Fixtures | Light Switch 4-Gang WB | 3-Way/3-Way/ Light Switch/4-Way | EXT_Bearing Plate | 107 | 5908f465-04f2-4eab-ae50-01e7e032cf73-0018e808 | Factory |  | Steel, Galvanized | 1 | N/A |  | 3-Way Switch: 56032W | 3-Way Switch: 56032W | Standard Switch: 14512W | 4-Way Switch: 5604-SWS |  | B455AH
Electrical Fixtures | Low Voltage Box FB | ARL-LVN2 | FFL | 81 | b98ab5d9-223c-4589-8455-65abb4d1b367-00182a07 | Factory |  | N/A | 11 | N/A
Electrical Fixtures | Photocell WB | Photocell | EXT_Bearing Plate | 116 | 9f53d14c-ba3b-49c8-b055-1180d01532d1-001a143e | Factory |  | Steel, Galvanized | 1 | N/A |  | Photocontrol: Tork 3010 |  |  |  |  | EZ18SNW
Electrical Fixtures | Receptacle FB | Duplex GFI | FFL | 1 | b958670f-ae6e-4631-b552-2a1ecb2f6cf2-0013bf8e | Factory |  | N/A | 12 | N/A
Electrical Fixtures | Receptacle FB | Duplex | FFL | 2 | b958670f-ae6e-4631-b552-2a1ecb2f6cf2-0013cb1e | Factory |  | N/A | 25 | N/A
Electrical Fixtures | Receptacle FB | Single | FFL | 17 | a27190f1-e440-468c-b65c-59edf2bfbaa2-0013da2e | Factory |  | N/A | 5 | N/A
Electrical Fixtures | Receptacle SM | Split Wire Duplex | FFL | 43 | 0474935f-bfe4-4760-9e0c-2b4f1a3b13c2-00170602 | Factory |  | N/A | 2 | N/A
Electrical Fixtures | Receptacle SM | Split Wire Duplex 3-Way | FFL | 46 | b98ab5d9-223c-4589-8455-65abb4d1b367-0018248b | Factory |  | N/A | 1 | N/A
Electrical Fixtures | Receptacle Surface Mounted FB | Duplex | EXT_Bearing Plate | 39 | 7edeaf96-6438-48dd-b0bc-3027e9ac6229-00243a92 | Site |  | N/A | 1 | N/A
Electrical Fixtures | Receptacle WB | Duplex USB | FFL | 117 | 9f53d14c-ba3b-49c8-b055-1180d01532d1-001a1614 | Factory |  | Steel, Galvanized | 3 | N/A |  | Receptacle: Leviton T5632W |  |  |  |  | EZ18SNW
Electrical Fixtures | Structured Wiring Panel | Legrand ENP4280-NA -42" Plastic Enclosure | EXT_Bearing Plate | 77 | e5e4c5fd-60ee-46e9-a288-bcb7b094793a-0017d35c | Factory |  | N/A | 1 | N/A
Fire Alarm Devices | Smoke/Carbon Monoxide Detector | Plain | FFL | 1 | 0e6727b5-9e4d-4f0e-b46a-91ef2cb3f6f4-00178711 | Site |  | N/A | 5 | N/A
Floors | Floor | PT Slab | FFL | 285342 | 3c7fb2f2-b52c-4148-bc58-72e27dc3f5cf-00045a9e | Existing | Yes | N/A | 9 | N/A
Floors | Floor | FAU Platform | INT_Wall Plate Height | 1803927 | 3c4c6957-05b2-4cc1-8572-8c8649fd3295-001b8697 | Site | No | 15/32" APA-Rated OSB | 1 | N/A
Generic Models | CS_3D | CS16 |  | 2109074 | f748ca1f-2a34-4072-af03-731e65ed36c5-00202e92 | Site |  | N/A | 1 | 7.95
Generic Models | Electrical Panel face based | SC40M200S Square D 200-Amp Pan | FFL | 1177475 | 3e2cbab3-678a-4e82-8ca0-a9b77e2061ee-0011f783 | Factory |  | N/A | 1 | N/A
Generic Models | GM_ Foundation Weep Screed | Outside Miter / Flat | FFL | 1796072 | 4c19bd7f-8458-47b5-b454-55250c5ad0d3-001b612e | Site |  | N/A | 10 | N/A
Generic Models | GM_ Foundation Weep Screed | Flat / Flat | FFL | 1796076 | 4c19bd7f-8458-47b5-b454-55250c5ad0d3-001b6132 | Factory |  | N/A | 12 | N/A
Generic Models | GM_ Foundation Weep Screed | Outside Miter / Inside Miter | FFL | 1796078 | 4c19bd7f-8458-47b5-b454-55250c5ad0d3-001b6134 | Factory |  | N/A | 2 | N/A
Generic Models | GM_ Foundation Weep Screed | Inside Miter / Flat | FFL | 1796080 | 4c19bd7f-8458-47b5-b454-55250c5ad0d3-001b6136 | Factory |  | N/A | 2 | N/A
Generic Models | GM_ Foundation Weep Screed | Outside Miter / Outside Miter | FFL | 1949266 | c9b23ff4-0447-4b1c-bae8-c3049396d336-001da9ac | Factory |  | N/A | 12 | N/A
Generic Models | GM_Notch Face-Based Options | 1-1/2"x4" | EXT_Wall Plate Height | 1714851 | 614baac9-3a16-4a38-b426-2fdfda7687e2-001a2aa3 | Factory |  | Air | 2 | N/A
Generic Models | GM_Notch NS1 | 7/8" x 2" Notch | INT_Wall Plate Height | 2462847 | c15c31fb-25bc-49b6-a62e-af62ee05aec7-002519c3 | Factory |  | N/A | 28 | N/A
Generic Models | GM_Notch NS1_FB | 7/8"x2" Notch | EXT_Bearing Plate | 2534220 | decd78b4-0a87-4a5d-9507-dfd0f1308e1f-0026a806 | Factory |  | N/A | 2 | N/A | W: 0.12 ft
Generic Models | GM_Notch NS2 | 7/8" x 4" Notch | INT_Wall Plate Height | 2462853 | c15c31fb-25bc-49b6-a62e-af62ee05aec7-002519c9 | Factory |  | N/A | 5 | N/A
Generic Models | GM_Notch PSPN516Z | 7/8" x 2" Notch | EXT_Wall Plate Height | 2462829 | c15c31fb-25bc-49b6-a62e-af62ee05aec7-002519b1 | Factory |  | N/A | 20 | N/A
Generic Models | GM_Notch PSPN516Z | 7/8" x 4" Notch | EXT_Wall Plate Height | 2462913 | c15c31fb-25bc-49b6-a62e-af62ee05aec7-00251a05 | Factory |  | N/A | 1 | N/A
Generic Models | GM_Notch PSPN516Z_FB | 7/8" x 2" Notch | FFL | 2514385 | 9d03cc18-9420-45ae-bfaf-c36ae26199f1-00265dd1 | Factory |  | N/A | 1 | N/A | W: 0.25 ft
Generic Models | GM_Notch PSPN516Z-Vert | 3/8" x 1" Notch | FFL | 2395124 | 161bc28d-a46b-4d37-8daa-4cc3a2773d3d-00248bf4 | Factory |  | N/A | 2 | N/A
Generic Models | GM_Notch Stud NS1 | 7/8" x 2" Notch | FFL | 2462936 | c15c31fb-25bc-49b6-a62e-af62ee05aec7-00251ad6 | Factory |  | N/A | 50 | N/A
Generic Models | GM-FB Picasso | 1" Picasso | FFL | 178 | 2a7d29e8-1940-47ac-bf27-ab15665a4772-0014fff1 | Factory |  | N/A | 9 | N/A
Generic Models | No Stud Zone | No Stud Zone | FFL | 710870 | eb44ac6a-e54f-43d1-9ca9-fc911c20b1d8-000ad187 | Factory |  | N/A | 1 | N/A | W: 1.21 ft x H: 9 ft
Generic Models | TOS Hole Penetration GM | TOS Hole Penetration GM | FFL | 1207545 | dcc3ee21-441c-4142-a811-76a5d7b31558-00126cf9 | Factory |  | N/A | 8 | N/A
Generic Models | TOS Hole Penetration GM | 1" D | FFL | 1332400 | b34a435a-76bc-4876-87d6-cc4222186469-00144a53 | Factory |  | N/A | 8 | N/A
Generic Models | TOS Hole Penetration GM | 2-1/4" D | FFL | 1399057 | a329acf4-751d-412c-89ab-461942487b8d-00155911 | Factory |  | N/A | 2 | N/A
Generic Models | TOS Hole Penetration LB | 2 7/32" | FFL | 1249717 | 4595b1d0-206a-4bde-bcf2-e55add5de8f7-001305e7 | Factory |  | N/A | 2 | 1.38
Generic Models | TOS Hole Penetration LB | 5/8" | FFL | 1249718 | 4595b1d0-206a-4bde-bcf2-e55add5de8f7-001305e8 | Factory |  | N/A | 11 | 5.25
Generic Models | TOS Hole Penetration LB | 2 11/16" | FFL | 1258156 | 4595b1d0-206a-4bde-bcf2-e55add5de8f7-00132818 | Factory |  | N/A | 2 | 0.89
Generic Models | TOS Hole Penetration LB | 1 3/16" | FFL | 1261826 | 4349deff-1633-41b6-b857-d6f01a96059c-001336e5 | Factory |  | N/A | 1 | 0.06
Generic Models | TOS Hole Penetration LB | 3 1/4" |  | 1283732 | a8bf0df3-d2fc-4527-a4fa-d6d69abeaae0-00138ef8 | Factory |  | N/A | 2 | 1.17
Generic Models | TOS Hole Penetration LB | 4" D |  | 1692541 | 2bab6187-ff25-4106-8d1d-04831f9cd1a3-0019d37d | Factory |  | N/A | 2 | 1.89
Generic Models | TOS Notch Penetration GM | 1-1/4 x 2 | FFL | 1402621 | a329acf4-751d-412c-89ab-461942487b8d-001566fd | Factory |  | N/A | 1 | N/A
Lighting Fixtures | Downlight - Recessed Can | 6" LED - 120V | FFL | 3 | 4ef36bc0-06bd-46e7-ba71-ddb2786525f2-0017476b | Site |  | N/A | 20 | N/A
Lighting Fixtures | Downlight - Round - LED | 6" LED DISC LIGHT - WET RATED | FFL | 35 | 8149c471-5336-4059-88c5-4c418550e369-00177de1 | Site |  | N/A | 6 | N/A
Mechanical Equipment | Generic Mechanical Equip - Rect | CLG Diffuser - 12x12 | INT_Wall Plate Height | 1 | a7f8b008-fd39-4f91-9192-2efe3b27a347-000a86b0 | Site |  | N/A | 3 | N/A
Mechanical Equipment | Generic Mechanical Equip - Rect | CLG Diffuser - Return | INT_Wall Plate Height | 2 | a7f8b008-fd39-4f91-9192-2efe3b27a347-000a8834 | Site |  | N/A | 1 | N/A
Mechanical Equipment | Generic Mechanical Equip - Rect | CLG Diffuser - 6x6 | INT_Wall Plate Height | 5 | a7f8b008-fd39-4f91-9192-2efe3b27a347-000a8adb | Site |  | N/A | 3 | N/A
Mechanical Equipment | Generic Mechanical Equip - Rect | CLG Diffuser - 8x8 | INT_Wall Plate Height | 6 | a7f8b008-fd39-4f91-9192-2efe3b27a347-000a8ee4 | Site |  | N/A | 1 | N/A
Mechanical Equipment | Generic Mechanical Equip - Rect | CLG Diffuser - 10 x 10 | INT_Wall Plate Height | 9 | a7f8b008-fd39-4f91-9192-2efe3b27a347-000a8f86 | Site |  | N/A | 2 | N/A
Mechanical Equipment | Generic Mechanical Equip - Rect | CLG Diffuser - 25x20 | INT_Wall Plate Height | 11 | a7f8b008-fd39-4f91-9192-2efe3b27a347-000a8ff2 | Site |  | N/A | 1 | N/A
Mechanical Equipment | Generic Mechanical Equip - Rect | Cooker vent VTW VTR | INT_Wall Plate Height | 16 | a7f8b008-fd39-4f91-9192-2efe3b27a347-000aacbc | Site |  | N/A | 1 | N/A
Mechanical Equipment | Generic Mechanical Equip - Rect | Outside Air Intake (O.S.A) | INT_Wall Plate Height | 17 | a7f8b008-fd39-4f91-9192-2efe3b27a347-000aadc4 | Site |  | N/A | 1 | N/A
Mechanical Equipment | Generic Mechanical Equip - Rect | HVAC Unit | Attic Platform | 19 | 92db3c30-868b-41b7-b85d-a33ace5a0944-001cf79e | Site |  | N/A | 1 | N/A
Model Groups | Model Group | Group 1 |  | 2147086 | cc81e436-2ab4-4441-bf20-730dd2379393-0020aa3e |  |  | N/A | 1 | N/A
Model Groups | Model Group | leveling plate and anchor bolts |  | 2171933 | bcdfd562-98d3-4631-aa17-f9d857b0a4a8-0021241d |  |  | N/A | 1 | N/A
Pipe Accessories | OmegaFlex-TracPipe-Manifold-4_Ports | 1-1/4" x 1" x 3/4" (4) | EXT_Wall Plate Height | 1 | 60158f2f-48ef-4b96-873f-9b84bb0f9045-001a3ef6 | Site |  | N/A | 1 | N/A
Pipe Fittings | Bend - PVC - Sch 40 - DWV1 | Standard | FFL | 1151540 | e2dc2bd4-446c-4c4e-b973-a6eca810a7b8-001190f5 | Pre-Install |  | N/A | 15 | N/A
Pipe Fittings | Fitting-Elbow-90-Viega-PureFlow_Press-V5616-PxP-0_5in-2in | Standard | FFL | 1223024 | 839ce2c5-9bd0-48ac-bd49-8a7de3ce12ca-0012a970 | Factory |  | N/A | 11 | N/A
Pipe Fittings | Fitting-Tee-Equal_Reducing-Viega-PureFlow_Press-V5618-PxPxP-0_375in-2in | Standard | FFL | 1223944 | 839ce2c5-9bd0-48ac-bd49-8a7de3ce12ca-0012ad08 | Site |  | N/A | 15 | N/A
Pipe Fittings | Pipe_Fittings-OmegaFlex-TracPipe-CounterStrike-Bend | Standard | EXT_Wall Plate Height | 1684119 | 4a9156b6-4170-4930-985a-580a7904594d-0019b297 | Site |  | N/A | 13 | N/A
Pipe Fittings | Reducer - PVC - Sch 40 - DWV1 | Standard | FFL | 1151535 | e2dc2bd4-446c-4c4e-b973-a6eca810a7b8-001190da | Pre-Install |  | N/A | 9 | 2.18
Pipe Fittings | Tee Sanitary - PVC - Sch 40 - DWV | Standard | FFL | 1151531 | e2dc2bd4-446c-4c4e-b973-a6eca810a7b8-001190d2 | Pre-Install |  | N/A | 10 | N/A
Pipes | Pipe Types | PVC - DWV |  | 1150731 | f44577d2-27a5-47b9-86a0-1175bc5b2c89-00118f0b | Pre-Install |  | Polyvinyl Chloride - Rigid | 35 | 89.84
Pipes | Pipe Types | Viega PureFlow PEX - V5001 - Red Coil - Polymer Fittings |  | 1211587 | 2dc22b75-06a3-4bae-af21-333c08d546a2-0012739c | Site |  | Plastic - Viega - Red | 16 | 81.96
Pipes | Pipe Types | Viega PureFlow PEX - V5002 - Blue Coil - Polymer Fittings |  | 1211605 | 2dc22b75-06a3-4bae-af21-333c08d546a2-001276ec | Site |  | Plastic - Viega - Blue | 25 | 122.68
Pipes | Pipe Types | Default |  | 1485293 | 25266aea-d3d3-48e9-ace7-ea20e22562a7-0016a9ed | Factory |  | N/A | 2 | 2.7
Pipes | Pipe Types | CSST |  | 1609112 | 01e2b44c-c2f6-4150-b941-f21c0024f6cf-00188d98 | Site |  | OmegaFlex - TracPipe | 17 | 112.23
Plumbing Fixtures | Bathtub Cassette | Bathtub Cassette | FFL | 3 | d2c5801f-f67a-44e5-9d44-01a8affbf547-000e143f | Factory |  | N/A | 1 | N/A
Plumbing Fixtures | Dryer Box Cassette | Dryer Box Cassette | FFL | 24 | d2c5801f-f67a-44e5-9d44-01a8affbf547-000e23d6 | Factory |  | N/A | 1 | N/A
Plumbing Fixtures | Gas Riser Cassette | Gas Riser Cassette | FFL | 30 | a47d14a0-d063-450e-8ff9-fa15a428cb7d-000e37c4 | Factory |  | N/A | 1 | N/A
Plumbing Fixtures | Hose Bibb Cassette | Hose Bibb Cassette | FFL | 38 | 444f63aa-abeb-4296-b6ea-ddb6dae6f46c-00110264 | Factory |  | N/A | 1 | N/A
Plumbing Fixtures | Lavatory Cassette | Lavatory Cassette | FFL | 5 | d2c5801f-f67a-44e5-9d44-01a8affbf547-000e1a7c | Factory |  | N/A | 2 | N/A
Plumbing Fixtures | Lavatory Dry Vent Cassette | Lavatory Dry Vent Cassette | FFL | 42 | cae75fc1-4df5-4100-a761-b04f62f73d97-0021cd43 | Factory |  | N/A | 1 | N/A
Plumbing Fixtures | Range Service Cassette | Range Service Cassette | FFL | 26 | d2c5801f-f67a-44e5-9d44-01a8affbf547-000e26f2 | Factory |  | N/A | 1 | N/A
Plumbing Fixtures | Refigerator Cassette | Refrigerator Cassette | FFL | 28 | d2c5801f-f67a-44e5-9d44-01a8affbf547-000e2acd | Factory |  | N/A | 1 | N/A
Plumbing Fixtures | Shower Cassette | Shower Cassette | FFL | 21 | d2c5801f-f67a-44e5-9d44-01a8affbf547-000e1dca | Factory |  | N/A | 1 | N/A
Plumbing Fixtures | Tub Box | Family1 | FFL | 40 | 55e29a87-2ba5-4cb2-a8c9-c496339a93d9-0011de51 | Pre-Install |  | N/A | 2 | N/A
Plumbing Fixtures | Washer Box Cassette | Washer Box Cassette | FFL | 25 | d2c5801f-f67a-44e5-9d44-01a8affbf547-000e261d | Factory |  | N/A | 1 | N/A
Plumbing Fixtures | Water Closet Cassette | Water Closet Cassette | FFL | 4 | d2c5801f-f67a-44e5-9d44-01a8affbf547-000e1977 | Factory |  | N/A | 2 | N/A
Plumbing Fixtures | Water Heater Cassette | Water heater Cassette | FFL | 32 | a47d14a0-d063-450e-8ff9-fa15a428cb7d-000e3bca | Factory |  | N/A | 1 | N/A
Plumbing Fixtures | Water Main Cassette | Water Main Cassette | FFL | 36 | 3ae5da2e-4e87-49c3-9b14-fd49447e2460-002618fd | Factory |  | N/A | 1 | N/A
Roofs | Basic Roof | Roof 1 |  | 576271 | 45799cfb-b696-4e4e-9294-5a154effe121-0008cb0f | Site |  | N/A | 4 | N/A
Structural Columns | 2x4 Stud Full-Height Exterior Wall | 2x4 Full-Height Exterior Wall Stud | FFL | 572 | 060a579c-5394-40f1-8c72-aa815adc4b2f-00134a7c | Factory |  | SPF #1/#2 | 234 | 23897.25 | 2x4 Full-Height Exterior Wall (102 1/8")
Structural Columns | 2x4 Stud Full-Height Interior Wall | 2x4 Full-Height Interior Wall Stud | FFL | 577 | 61cd5912-3985-465d-9073-60ea6e8a0cbe-00139890 | Factory |  | SPF #1/#2 | 151 | 15911.62 | 2x4 Full-Height Interior Wall (105 3/8")
Structural Columns | 2x6 Stud Full-Height Exterior Wall | 2x6 Full-Height Exterior Wall Stud | FFL | 643 - B | 71c38590-c8bd-487a-a636-744ddb199929-00146c28 | Factory |  | SPF #1/#2 | 8 | 817 | 2x6 Full-Height Exterior Wall (102 1/8")
Structural Columns | 2x6 Stud Full-Height Interior Wall | 2x6 Full-Height Interior Wall Stud | FFL | 4 | 2ed93647-8dcd-4007-a16d-7e43c91feadb-0011e3ab | Site |  | SPF #1/#2 | 30 | 3161.25 | 2x6 Full-Height Interior Wall (105 3/8")
Structural Columns | SC_Stud_Pack | 2x6 | FFL | 5 | 2ed93647-8dcd-4007-a16d-7e43c91feadb-0011e476 | Site |  | SPF #1/#2 | 9 | 19.45 | H: 1.89 ft
Structural Columns | SC_Stud_Pack | 2x4 | FFL | 561 | 3832ac54-587c-43bb-ab67-491b7dbe5768-00136281 | Factory |  | SPF #1/#2 | 269 | 568.86 | H: 0.24 ft
Structural Columns | SC_Stud_Pack | 2x6 (Ripped to 4.5") | FFL | 121 | 14f522a0-e1de-4d9a-b5e6-552c9261c4f3-00140c1d | Factory |  | Lumber, Solid Sawn | 12 | 56 | H: 5 ft
Structural Connections | Bearing Plate | 5/8" x 10" ANCHOR BOLT W/ 3"x3" PLATE | FFL | 1450825 | 05af26c0-a801-43c2-ab6f-6236375a28dc-00162349 | Existing |  | Steel | 76 | N/A
Structural Connections | SC_A35_3D | A35 | FFL | 1333165 | 13422f92-2e74-497c-aaf0-eea48233f964-001446ea | Factory |  | N/A | 152 | N/A
Structural Connections | SC_HUC46 | HUC46 | FFL | 275404 | 34168860-0972-48ea-89bf-ccac88c6132f-000433cc | Factory |  | N/A | 1 | N/A
Structural Connections | SC_HUC48 | HUC48 | FFL | 316368 | bcdddded-55bb-4183-8073-3c7f84a03767-0004d3d0 | Site |  | N/A | 1 | N/A
Structural Connections | SC_LTP4_3D | LTP4 | EXT_Wall Plate Height | 1212378 | 2dc22b75-06a3-4bae-af21-333c08d546a2-00127bf7 | Site |  | N/A | 76 | N/A
Structural Connections | SC_MSTA36_3D | MSTA36 | EXT_Wall Plate Height | 1218350 | 2dc22b75-06a3-4bae-af21-333c08d546a2-0012972e | Site |  | N/A | 7 | N/A
Structural Connections | SC_MSTC28 | MSTC28 | FFL | 201439 | 57baf57a-24df-4103-9a23-e4c04e98cf64-000312df | Factory |  | N/A | 2 | N/A
Structural Connections | SC_NS | NS1 | INT_Wall Plate Height | 2462848 | c15c31fb-25bc-49b6-a62e-af62ee05aec7-002519c4 | Factory |  | Steel Galvanized | 80 | N/A
Structural Connections | SC_NS | NS2 | INT_Wall Plate Height | 2462854 | c15c31fb-25bc-49b6-a62e-af62ee05aec7-002519ca | Factory |  | N/A | 5 | N/A
Structural Connections | SC_PSPN516Z | PSPN516Z | FFL | 2395125 | 161bc28d-a46b-4d37-8daa-4cc3a2773d3d-00248bf5 | Factory |  | N/A | 32 | N/A
Structural Connections | SC_PSPN58Z | PSPN58Z | FFL | 2419880 | 5b308f9e-421f-4f2b-9c3a-b67955fcc24d-0024d5f2 | Factory |  | N/A | 16 | N/A
Structural Connections | SC_STHD14 | STHD14 | FFL | 1357369 | 03c751ca-6385-4d12-b587-2f49308c32aa-001490ae | Pre-Install |  | N/A | 4 | N/A
Structural Framing | SF_OSB | 15/32"x5.5" |  | 52 | 15dff580-7bf3-45fa-9ac0-54de9024645b-001533fb | Factory |  | 15/32" APA-Rated OSB | 1 | 5
Structural Framing | SF_Wood_Dimensional Lumber | 2x4 |  | 1 | 493ba7bd-0e68-4824-bdbf-f7ff26bccacf-0011b4a4 | Factory |  | SPF #1/#2 | 231 | 1194.53
Structural Framing | SF_Wood_Dimensional Lumber | 2x6 |  | 2 - B | 2ed93647-8dcd-4007-a16d-7e43c91feadb-0011e06a | Factory |  | SPF #1/#2 | 163 | 555.52
Structural Framing | SF_Wood_Dimensional Lumber | 4x8 |  | 27 | 060a579c-5394-40f1-8c72-aa815adc4b2f-00134d44 | Factory |  | DF #2 | 5 | 38.19
Structural Framing | SF_Wood_Dimensional Lumber | 2x6 (Ripped to 4.5") |  | 294 | f7f94dd3-5072-4ef5-84de-bdd334f496ba-0013bd80 | Factory |  | SPF #1/#2 | 12 | 40
Structural Framing | SF_Wood_Dimensional Lumber | 4x4 |  | 297 | f7f94dd3-5072-4ef5-84de-bdd334f496ba-0013bd83 | Factory |  | DF #2 | 1 | 3.25
Structural Framing | SF_Wood_Dimensional Lumber | 4x6 |  | 304 | f7f94dd3-5072-4ef5-84de-bdd334f496ba-0013bd97 | Factory |  | DF #2 | 6 | 21.69
Structural Framing | SF_Wood_Dimensional Lumber | 2x4 PT |  | 314 | f7f94dd3-5072-4ef5-84de-bdd334f496ba-0013bdbe | Factory |  | Pressure Treated SPF Standard | 27 | 185.35
Structural Framing | SF_Wood_Dimensional Lumber | 2x6 PT |  | 1055 | 14f522a0-e1de-4d9a-b5e6-552c9261c4f3-00140932 | Factory |  | Pressure Treated SPF Standard | 2 | 17.17
Structural Framing | SF_Wood_Dimensional Lumber | 2x10 |  | 1051 - A | 4b8ce1b1-0466-4c7a-aab0-61e12fe2e30d-00143e44 | Factory |  | SPF #1/#2 | 2 | 3.13
Structural Framing | SF_Wood_Dimensional Lumber | 3x4 |  | 817 | e2ba44c6-29e4-41df-b16b-24d2d34bdd3f-001482df | Factory |  | SPF Standard | 60 | 79
Structural Framing | SF_Wood_Dimensional Lumber | 2x4 Standard |  | 823 | e2ba44c6-29e4-41df-b16b-24d2d34bdd3f-001482e7 | Factory |  | SPF Standard | 58 | 85.89
Structural Framing | SF_Wood_Dimensional Lumber | 2x6 Flat |  | 2053374 | d2df8f8f-44f3-4311-95b3-9546abeb42eb-001f54fe | Site |  | Lumber, Solid Sawn | 16 | 61.67
Structural Framing | SF_Wood_Dimensional Lumber | 2x4 Flat |  | 2055942 | 9481d0ea-c52c-452c-b561-0baec835e2f1-001f5f06 | Site |  | Lumber, Solid Sawn | 88 | 333.04
Structural Framing | SF_Wood_Dimensional Lumber | 3x4 PT |  | 1 | bcdfd562-98d3-4631-aa17-f9d857b0a4a8-002123b9 | Pre-Install |  | Pressure Treated SPF Standard | 29 | 188.58
Structural Framing | SF_Wood_Engineered Lumber | 3 1/2 x 11 7/8 SCL |  | 1050 | 493ba7bd-0e68-4824-bdbf-f7ff26bccacf-0011b409 | Factory |  | 1.55E Trus Joist Timberstrand LSL | 1 | 16.25
Structural Trusses | Simple Truss 3 | G1E |  | 640239 | 17b50423-8b2a-44f2-9d53-fd4b86d8cafb-0009c4ef |  |  | N/A | 4 | 44.46
Structural Trusses | Simple Truss 3 | G2 |  | 2162892 | 06dc9bf1-b07b-4c91-9858-3ce29b1e51f7-0020f1e8 |  |  | N/A | 16 | 189.33
Structural Trusses | Simple Truss 3 | A4E |  | 2162912 | 06dc9bf1-b07b-4c91-9858-3ce29b1e51f7-0020f264 |  |  | N/A | 2 | 33.08
Structural Trusses | Simple Truss 3 | A3 |  | 2162916 | 06dc9bf1-b07b-4c91-9858-3ce29b1e51f7-0020f38b |  |  | N/A | 4 | 66.17
Structural Trusses | Simple Truss 3 | A2 |  | 2162923 | 06dc9bf1-b07b-4c91-9858-3ce29b1e51f7-0020f3d2 |  |  | N/A | 24 | 397
Structural Trusses | Simple Truss 3 | A2M |  | 2162942 | 06dc9bf1-b07b-4c91-9858-3ce29b1e51f7-0020f435 |  |  | N/A | 24 | 397
Structural Trusses | Simple Truss 3 | A1E |  | 2162975 | 06dc9bf1-b07b-4c91-9858-3ce29b1e51f7-0020f534 |  |  | N/A | 2 | 33.08
Structural Trusses | Simple Truss 3 | P2 |  | 2162980 | 06dc9bf1-b07b-4c91-9858-3ce29b1e51f7-0020f557 |  |  | N/A | 6 | 50
Structural Trusses | Simple Truss 3 | P1E |  | 2162987 | 06dc9bf1-b07b-4c91-9858-3ce29b1e51f7-0020f596 |  |  | N/A | 2 | 16.67
Walls | Basic Wall | 2x4 EXT |  | 1 | 8db616c1-8283-4788-9c9e-9ecaa42bdcb2-0000e7e2 | Factory | Yes | Air | 27 | 263.68
Walls | Basic Wall | 2x4 INT |  | 11 | 2367dd60-5dc8-423e-adbf-4432c0c48788-0000fc7f | Factory | Yes | Air | 27 | 185.4
Walls | Basic Wall | 2x6 INT |  | 22 | 2367dd60-5dc8-423e-adbf-4432c0c48788-000101db | Factory | Yes | Air | 2 | 17.17
Walls | Basic Wall | 0_1_Picasso |  | 57 | 14f522a0-e1de-4d9a-b5e6-552c9261c4f3-00140d55 | Factory | Yes | N/A | 115 | 341.45
Walls | Basic Wall | 0_OSB_3/8_EXP1 |  | 129 | 4903020c-395c-47e0-878f-2e58d307990c-0014255f | Factory | Yes | N/A | 11 | 43.2
Walls | Basic Wall | 0_1_XPS |  | 2104785 | 993b0548-c058-462a-a526-a8c51e158fc3-00201dd1 | Site | Yes | N/A | 3 | 5.04
Windows | Standard (Type based) | 3050 | FFL | 1 | 9706e79f-8c33-42f6-92c3-f6fe50746a60-00014063 | Factory |  | N/A | 4 | N/A
Windows | Standard (Type based) | 2030 | FFL | 5 | 9706e79f-8c33-42f6-92c3-f6fe50746a60-0001415d | Factory |  | N/A | 1 | N/A
Windows | Standard (Type based) | 6050 | FFL | 6 | 28a79e36-9cb0-4ba1-ad78-1794e74c3db9-0001c290 | Factory |  | N/A | 1 | N/A
Wire | Wire | Conduit |  | 1185931 | 8a591bef-a358-4cb5-adc9-98bd0eb058cc-0012188b | Existing |  | N/A | 8 | 24.33
Wire | Wire | Smurf 1-1/2" |  | 1812574 | 1e59a096-5d9a-4d07-9669-7cfa38a36fd7-001ba85e | Factory |  | N/A | 2 | 7.67
Wire | Wire | Smurf 3/4" |  | 1812577 | 1e59a096-5d9a-4d07-9669-7cfa38a36fd7-001ba861 | Factory |  | N/A | 11 | 69.17
Wire | Wire | #14 |  | 1835860 | d86f10a1-1441-4ba0-bd7d-ccb52cd68611-001bffcd | Factory |  | N/A | 514 | 1930.16
Wire | Wire | #14-3 |  | 1835964 | d86f10a1-1441-4ba0-bd7d-ccb52cd68611-001c0035 | Factory |  | N/A | 31 | 109.44
Wire | Wire | #12 |  | 1835970 | d86f10a1-1441-4ba0-bd7d-ccb52cd68611-001c003b | Factory |  | N/A | 238 | 1111.96
Wire | Wire | #10 |  | 1844089 | 0e0684f5-3bcb-4842-8cbc-d8b323719150-001c2379 | Site |  | N/A | 20 | 159.09
Wire | Wire | #8 |  | 1852684 | 56bd74c5-d397-46cf-ab78-45babb1f1cc6-001c450c | Factory |  | N/A | 16 | 103.05
Wire | Wire | #6 |  | 1888377 | 45938981-0265-4bde-98b2-3abd013eff40-001cd079 | Site |  | N/A | 17 | 87.17
Wire | Wire | #12 MC |  | 2488006 | eca17c4e-06c4-4209-9b14-48719517f633-0025f041 | Site |  | N/A | 2 | 2.08